## AS1001
SW2
| SVI 102 | e0/0 | e0/1 | e0/2
descr |  | trunk | trunk | access
ip add | 10.10.100.132/29 | vlan 7, 102 | vlan 7, 102 | vlan 7
default gateway | 10.10.100.129
PC IP |  |  |  | IP 192.168.7.10/24 GW 192.168.7.1
SW3
| SVI 103 | e0/0 | e0/1 | e0/2
descr |  | trunk | trunk | access
ip add | 10.10.100.140/29 | vlan 10, 103 | vlan 10, 103 | vlan 10
default gateway | 10.10.100.137
PC IP |  |  |  | IP 192.168.10.10/24 GW 192.168.10.1
SW4
| lo0 | e0/0 | e0/1 | e0/2 | e0/3 | e1/0 | e1/1
| ospf router id | .103 encapsulation dot1q 103 ip add 10.10.100.138/29 standby 103 ip 10.10.100.137 standby 103 priority 100 standby 103 preempt standby 103 preempt delay minimum 30 | .102 encapsulation dot1q 102 ip add 10.10.100.130/29 standby 102 ip 10.10.100.129 standby 102 priority 110 standby 102 preempt standby 102 preempt delay minimum 30 | SW5 Po1 member LACP active | SW5 Po1 member LACP active | R12 | R13
ip add | 10.10.100.4/32 | .10 encapsulation dot1q 10 ip add 192.168.10.2/24 standby 10 ip 192.168.10.1 standby 10 priority 110 standby 10 preempt standby 10 preempt delay minimum 30 | .7 encapsulation dot1q 7 ip add 192.168.7.2/24 standby 7 ip 192.168.7.1 standby 7 priority 100 standby 7 preempt standby 7 preempt delay minimum 30 | trunk VLAN 7,10,102,103 | trunk VLAN 7,10,102,103 | 172.16.100.2/30 | 172.16.100.22/30
SW5
| lo0 | e0/0 | e0/1 | e0/2 | e0/3 | e1/0 | e1/1
descr | ospf router id | .102 encapsulation dot1q 102 ip add 10.10.100.131/29 standby 102 ip 10.10.100.129 standby 102 priority 100 standby 102 preempt standby 102 preempt delay minimum 30 | .103 encapsulation dot1q 103 ip add 10.10.100.139/29 standby 103 ip 10.10.100.137 standby 103 priority 110 standby 103 preempt standby 103 preempt delay minimum 30 | SW4 Po1 member LACP active | SW4 Po1 member LACP active | R13 | R12
ip add | 10.10.100.5/32 | .7 encapsulation dot1q 7 ip add 192.168.7.3/24 standby 7 ip 192.168.7.1 standby 7 priority 110 standby 7 preempt standby 7 preempt delay minimum 30 | .10 encapsulation dot1q 10 ip add 192.168.10.3/24 standby 10 ip 192.168.10.1 standby 10 priority 100 standby 10 preempt standby 10 preempt delay minimum 30 | trunk VLAN 7,10,102,103 | trunk VLAN 7,10,102,103 | 172.16.100.18/30 | 172.16.100.6/30
R12
| lo0 | e0/0 | e0/1 | e0/2 | e0/3
descr | ospf router id | SW4 | SW5 | R14 | R15
ip add | 10.10.100.12/32 | 172.16.100.1/30 | 172.16.100.5/30 | 172.16.100.9/30 | 172.16.100.13/30
R13
| lo0 | e0/0 | e0/1 | e0/2 | e0/3
descr | ospf router id | SW5 | SW4 | R15 | R14
ip add | 10.10.100.13/32 | 172.16.100.17/30 | 172.16.100.21/30 | 172.16.100.25/30 | 172.16.100.29/30
R14
| lo0 | e0/0 | e0/1 | e0/2 | e0/3
descr | ospf router id | R12 | R13 | R22 / eBGP AS101 | R19
ip add | 10.10.100.14/32 | 172.16.100.10/30 | 172.16.100.30/30 | 203.0.113.1/30 | 172.16.100.33/30
R15
| lo0 | e0/0 | e0/1 | e0/2 | e0/3
descr | ospf router id | R13 | R12 | R21 / eBGP AS301 | R20
ip add | 10.10.100.15/32 | 172.16.100.26/30 | 172.16.100.14/30 | 203.0.113.5/30 | 172.16.100.37/30
R19
| lo0 | e0/0
descr | ospf router id | R14
ip add | 10.10.100.19/32 | 172.16.100.34/30
R20
| lo0 | e0/0
descr | ospf router id | R15
ip add | 10.10.100.20/32 | 172.16.100.38/30
L2 / STP / EtherChannel
Function | Side A | Side B | Interfaces | Mode | VLAN | STP | Note
Inter-switch bundle | SW4 | SW5 | e0/2 + e0/3 | Po1 / LACP active | 7,10,102,103 | one logical link | Both physical links are used
Root alignment | SW4: 10,102 | SW5: 7,103 | - | Rapid-PVST+ | 7,10,102,103 | root primary by VLAN | Matches active HSRP gateway
Edge protection | SW2 e0/2 | SW3 e0/2 | VPC access ports | access | 7 / 10 | PortFast + BPDU Guard | Do not enable PortFast on trunks
eBGP: внешние линк-сети вынесены в 203.0.113.0/24 (TEST-NET-3, RFC 5737); см. вкладку BGP-WAN.

## AS101
R22 — Киторн / AS101
| lo0 | e0/0 | e0/1 | e0/2
descr | router id / management | R14 / eBGP AS1001 | R21 / eBGP AS301 | R23 / eBGP AS520
ip add | 10.101.100.22/32 | 203.0.113.2/30 | 203.0.113.9/30 | 203.0.113.13/30
BGP / внешние соединения
Link | Local | Remote | Subnet | Local IP | Remote IP | Remote AS | Type
R22—R14 | R22 e0/0 | R14 e0/2 | 203.0.113.0/30 | 203.0.113.2 | 203.0.113.1 | 1001 | eBGP
R22—R21 | R22 e0/1 | R21 e0/1 | 203.0.113.8/30 | 203.0.113.9 | 203.0.113.10 | 301 | eBGP
R22—R23 | R22 e0/2 | R23 e0/0 | 203.0.113.12/30 | 203.0.113.13 | 203.0.113.14 | 520 | eBGP

## AS301
R21 — Ламас / AS301
| lo0 | e0/0 | e0/1 | e0/2
descr | router id / management | R15 / eBGP AS1001 | R22 / eBGP AS101 | R24 / eBGP AS520
ip add | 10.30.100.21/32 | 203.0.113.6/30 | 203.0.113.10/30 | 203.0.113.17/30
BGP / внешние соединения
Link | Local | Remote | Subnet | Local IP | Remote IP | Remote AS | Type
R21—R15 | R21 e0/0 | R15 e0/2 | 203.0.113.4/30 | 203.0.113.6 | 203.0.113.5 | 1001 | eBGP
R21—R22 | R21 e0/1 | R22 e0/1 | 203.0.113.8/30 | 203.0.113.10 | 203.0.113.9 | 101 | eBGP
R21—R24 | R21 e0/2 | R24 e0/0 | 203.0.113.16/30 | 203.0.113.17 | 203.0.113.18 | 520 | eBGP

## AS520
R23 — Триада / AS520
| lo0 | e0/0 | e0/1 | e0/2
descr | router id / management | R22 / eBGP AS101 | R25 / internal | R24 / internal
ip add | 10.52.100.23/32 | 203.0.113.14/30 | 172.16.52.1/30 | 172.16.52.5/30
R24 — Триада / AS520
| lo0 | e0/0 | e0/1 | e0/2 | e0/3
descr | router id / management | R21 / eBGP AS301 | R26 / internal | R23 / internal | R18 / eBGP AS2042
ip add | 10.52.100.24/32 | 203.0.113.18/30 | 172.16.52.9/30 | 172.16.52.6/30 | 203.0.113.21/30
R25 — Триада / AS520
| lo0 | e0/0 | e0/1 | e0/2 | e0/3
descr | router id / management | R23 / internal | R27 / client link | R26 / internal | R28 / client link
ip add | 10.52.100.25/32 | 172.16.52.2/30 | 172.16.52.17/30 | 172.16.52.13/30 | 172.16.52.21/30
R26 — Триада / AS520
| lo0 | e0/0 | e0/1 | e0/2 | e0/3
descr | router id / management | R24 / internal | R28 / client link | R25 / internal | R18 / eBGP AS2042
ip add | 10.52.100.26/32 | 172.16.52.10/30 | 172.16.52.25/30 | 172.16.52.14/30 | 203.0.113.25/30
AS520 — сводка линк-сетей
Link | Left | Right | Subnet | Left IP | Right IP | Routing | Class
R23—R25 | R23 e0/1 | R25 e0/0 | 172.16.52.0/30 | 172.16.52.1 | 172.16.52.2 | IGP | internal
R23—R24 | R23 e0/2 | R24 e0/2 | 172.16.52.4/30 | 172.16.52.5 | 172.16.52.6 | IGP | internal
R24—R26 | R24 e0/1 | R26 e0/0 | 172.16.52.8/30 | 172.16.52.9 | 172.16.52.10 | IGP | internal
R25—R26 | R25 e0/2 | R26 e0/2 | 172.16.52.12/30 | 172.16.52.13 | 172.16.52.14 | IGP | internal
R25—R27 | R25 e0/1 | R27 e0/0 | 172.16.52.16/30 | 172.16.52.17 | 172.16.52.18 | client/static | private
R25—R28 | R25 e0/3 | R28 e0/1 | 172.16.52.20/30 | 172.16.52.21 | 172.16.52.22 | client/static | private
R26—R28 | R26 e0/1 | R28 e0/0 | 172.16.52.24/30 | 172.16.52.25 | 172.16.52.26 | client/static | private
AS520 — eBGP (TEST-NET)
Link | Local | Remote | Subnet | Local IP | Remote IP | Remote AS | Type
R23—R22 | R23 e0/0 | R22 e0/2 | 203.0.113.12/30 | 203.0.113.14 | 203.0.113.13 | 101 | eBGP
R24—R21 | R24 e0/0 | R21 e0/2 | 203.0.113.16/30 | 203.0.113.18 | 203.0.113.17 | 301 | eBGP
R24—R18 | R24 e0/3 | R18 e0/2 | 203.0.113.20/30 | 203.0.113.21 | 203.0.113.22 | 2042 | eBGP
R26—R18 | R26 e0/3 | R18 e0/3 | 203.0.113.24/30 | 203.0.113.25 | 203.0.113.26 | 2042 | eBGP

## AS2042
SW9 — Санкт-Петербург / AS2042
| SVI 108 | e0/0 | e0/1 | e0/2 | e0/3 | e1/0
descr |  | SW10 / Po1 | SW10 / Po1 | access VLAN 8 | R17 trunk 8,108 | R16 trunk 8,108
ip add | 10.20.100.132/29 | LACP active | LACP active | VLAN 8 | trunk | trunk
default gateway | 10.20.100.129
PC IP |  |  |  | VPC8: 192.168.8.10/24 GW 192.168.8.1
SW10 — Санкт-Петербург / AS2042
| SVI 109 | e0/0 | e0/1 | e0/2 | e0/3 | e1/0
descr |  | SW9 / Po1 | SW9 / Po1 | access VLAN 9 | R16 trunk 9,109 | R17 trunk 9,109
ip add | 10.20.100.140/29 | LACP active | LACP active | VLAN 9 | trunk | trunk
default gateway | 10.20.100.137
PC IP |  |  |  | VPC: 192.168.9.10/24 GW 192.168.9.1
R17 — Санкт-Петербург / AS2042
| lo0 | e0/0 | e0/1 | e0/2
descr | router id / management | SW9 .8 VLAN8 + HSRP .108 mgmt + HSRP | R18 / internal | SW10 .9 VLAN9 + HSRP .109 mgmt + HSRP
ip add | 10.20.100.17/32 | .8: 192.168.8.2/24, VIP 192.168.8.1, prio 110 .108: 10.20.100.130/29, VIP 10.20.100.129, prio 110 | 172.16.204.6/30 | .9: 192.168.9.3/24, VIP 192.168.9.1, prio 100 .109: 10.20.100.139/29, VIP 10.20.100.137, prio 100
R16 — Санкт-Петербург / AS2042
| lo0 | e0/0 | e0/1 | e0/2 | e0/3
descr | router id / management | SW10 .9 VLAN9 + HSRP .109 mgmt + HSRP | R18 / internal | SW9 .8 VLAN8 + HSRP .108 mgmt + HSRP | R32 / internal
ip add | 10.20.100.16/32 | .9: 192.168.9.2/24, VIP 192.168.9.1, prio 110 .109: 10.20.100.138/29, VIP 10.20.100.137, prio 110 | 172.16.204.2/30 | .8: 192.168.8.3/24, VIP 192.168.8.1, prio 100 .108: 10.20.100.131/29, VIP 10.20.100.129, prio 100 | 172.16.204.9/30
R18 — Санкт-Петербург / AS2042
| lo0 | e0/0 | e0/1 | e0/2 | e0/3
descr | router id / management | R16 / internal | R17 / internal | R24 / eBGP AS520 | R26 / eBGP AS520
ip add | 10.20.100.18/32 | 172.16.204.1/30 | 172.16.204.5/30 | 203.0.113.22/30 | 203.0.113.26/30
R32 — Санкт-Петербург / AS2042
| lo0 | e0/0
descr | router id / management | R16 / internal
ip add | 10.20.100.32/32 | 172.16.204.10/30
L2 / VLAN / EtherChannel
Function | Side A | Side B | Interfaces | Mode | VLAN | STP/HA | Note
Inter-switch bundle | SW9 | SW10 | e0/0 + e0/1 | Po1 / LACP active | 8,9,108,109 | one logical link | оба физических линка используются
VLAN 8 gateway | R17 active | R16 standby | R17 e0/0 / R16 e0/2 | 802.1Q + HSRP | 8,108 | HSRP | VPC8 + management SW9
VLAN 9 gateway | R16 active | R17 standby | R16 e0/0 / R17 e0/2 | 802.1Q + HSRP | 9,109 | HSRP | VPC + management SW10
Edge protection | SW9 e0/2 | SW10 e0/2 | VPC access ports | access | 8 / 9 | PortFast + BPDU Guard | PortFast не включать на trunk

## REMOTE
R27 — Лабытнанги
| lo0 | e0/0
descr | management | R25 / AS520
ip add | 10.60.100.27/32 | 172.16.52.18/30
R28 — Чокурдах
| lo0 | e0/0 | e0/1 | e0/2
descr | management | R26 / AS520 | R25 / AS520 | SW29 trunk / router-on-a-stick
ip add | 10.70.100.28/32 | 172.16.52.26/30 | 172.16.52.22/30 | .30: 192.168.30.1/24 .31: 192.168.31.1/24 .99: 10.70.99.1/24
SW29 — Чокурдах
| SVI 99 | e0/0 | e0/1 | e0/2
descr |  | access VLAN 30 | access VLAN 31 | R28 trunk
ip add | 10.70.99.29/24 | VLAN 30 | VLAN 31 | trunk 30,31,99
default gateway | 10.70.99.1
PC IP |  | VPC30: 192.168.30.10/24 GW 192.168.30.1 | VPC31: 192.168.31.10/24 GW 192.168.31.1
Примечание
Item | Value | Reason | Status
AS number | не указан на исходной топологии | R27/R28 не включены в пул eBGP TEST-NET | оставлены как клиентские/статические линк-сети
VPC30 | VLAN 30 / 192.168.30.0/24 | отдельный broadcast domain | OK
VPC31 | VLAN 31 / 192.168.31.0/24 | отдельный broadcast domain | OK
Management | VLAN 99 / 10.70.99.0/24 | управление SW29 | OK

## BGP-WAN
eBGP WAN — учебные «белые» адреса
Link | Left AS | Left device / int | Left IP | Right AS | Right device / int | Right IP | Subnet
R14—R22 | 1001 | R14 e0/2 | 203.0.113.1 | 101 | R22 e0/0 | 203.0.113.2 | 203.0.113.0/30
R15—R21 | 1001 | R15 e0/2 | 203.0.113.5 | 301 | R21 e0/0 | 203.0.113.6 | 203.0.113.4/30
R22—R21 | 101 | R22 e0/1 | 203.0.113.9 | 301 | R21 e0/1 | 203.0.113.10 | 203.0.113.8/30
R22—R23 | 101 | R22 e0/2 | 203.0.113.13 | 520 | R23 e0/0 | 203.0.113.14 | 203.0.113.12/30
R21—R24 | 301 | R21 e0/2 | 203.0.113.17 | 520 | R24 e0/0 | 203.0.113.18 | 203.0.113.16/30
R24—R18 | 520 | R24 e0/3 | 203.0.113.21 | 2042 | R18 e0/2 | 203.0.113.22 | 203.0.113.20/30
R26—R18 | 520 | R26 e0/3 | 203.0.113.25 | 2042 | R18 e0/3 | 203.0.113.26 | 203.0.113.24/30
Важно: 203.0.113.0/24 — TEST-NET-3 из RFC 5737. Он не относится к RFC1918 и удобен для лаборатории, но не является реально маршрутизируемым публичным префиксом. Для настоящей сети нужен выделенный провайдером блок.
Source: https://datatracker.ietf.org/doc/html/rfc5737